## General Information
| General Information | I-125 - Amersham Health model 6711
Source Information
Source name: | Amersham Health model 6711
Radionuclide: | I-125
Model Number: | 6711
Distributed by: | Amersham Health
Manufactured by:
References
1) | "Update of AAPM Task Group No. 43 Report: A revised AAPM protocol for brachytherapy dose calculations"
Med Phys 31 (3), March 2004, 633-674
M.J. Rivard, B.M. Coursey, L.A. DeWerd, W.F. Hanson, M.S. Huq, G.S. Ibbott, M.G. Mitch, R. Nath,J.F. Williamson
Calculation details
Method: | Monte Carlo and TLD averaged
Code:
Version:
Phantom material:
Phantom size:
Cutoff energy:
Cross-section:
Electron tracking:
Revised
2006-01-26

## Source design and materials
Source design and materials | 125I - Amersham Health model 6711

## Geometry Function
Geometry Function |  |  |  | 125I - Amersham Health model 6711
Active source length,
| L = | 3 | mm

## Dose-Rate Constant
Dose-Rate Constant |  |  | 125I - Amersham Health model 6711
L = | 0.965 | cGy/(hU)

## Anisotropy Function Table
Anisotropy Function Table |  |  |  | 125I - Amersham Health model 6711
F(r,q)
r (cm)
q (º) | 0.5 | 1 | 2 | 3 | 4 | 5
0 | 0.333 | 0.37 | 0.442 | 0.488 | 0.52 | 0.55
5 | 0.4 | 0.429 | 0.497 | 0.535 | 0.561 | 0.587
10 | 0.519 | 0.537 | 0.58 | 0.609 | 0.63 | 0.645
20 | 0.716 | 0.705 | 0.727 | 0.743 | 0.752 | 0.76
30 | 0.846 | 0.834 | 0.842 | 0.846 | 0.848 | 0.852
40 | 0.926 | 0.925 | 0.926 | 0.926 | 0.928 | 0.928
50 | 0.972 | 0.972 | 0.97 | 0.969 | 0.969 | 0.969
60 | 0.991 | 0.991 | 0.987 | 0.987 | 0.987 | 0.987
70 | 0.996 | 0.996 | 0.996 | 0.995 | 0.995 | 0.995
80 | 1 | 1 | 1 | 0.999 | 0.999 | 0.999

## Radial Dose Function
Radial-Dose Function Table |  |  | 125I - Amersham Health model 6711
Line source aproximation,
L = | 3 | mm | Point source aproximation,
r (cm) | g(r) |  | r (cm) | g(r)
0.1 | 1.055 |  | 0.1 | 0.696
0.15 | 1.078 |  | 0.15 | 0.853
0.25 | 1.082 |  | 0.25 | 0.982
0.5 | 1.071 |  | 0.5 | 1.048
0.75 | 1.042 |  | 0.75 | 1.036
1 | 1 |  | 1 | 1
1.5 | 0.908 |  | 1.5 | 0.912
2 | 0.814 |  | 2 | 0.819
3 | 0.632 |  | 3 | 0.636
4 | 0.496 |  | 4 | 0.499
5 | 0.364 |  | 5 | 0.367
6 | 0.27 |  | 6 | 0.272
7 | 0.199 |  | 7 | 0.2
8 | 0.148 |  | 8 | 0.149
9 | 0.109 |  | 9 | 0.11
10 | 0.0803 |  | 10 | 0.0809

## Anisotropy Factor
Anisotropy Factor |  |  | 125I - Amersham Health model 6711
| r (cm) | fan(r)
| 0.5 | 0.973
| 1 | 0.944
| 2 | 0.941
| 3 | 0.942
| 4 | 0.943
| 5 | 0.944

## QA
Dose rates for QA |  |  | I-125 - Amersham Health model 6711
Transverse plane dose rates (cGy·h−1·U−1) as a function of distance for the 8 brachytherapy sources using
the 1-D formalism of Eq. (11) with interpolation for gL(r) and Øan(r).
| r (cm) | fan(r)
| 0.5 | 3.937
| 1 | 0.911
| 1.5 | 0.368
| 2 | 0.186
| 3 | 0.0643
| 4 | 0.0284
| 5 | 0.0134
| 6 | 0.00688
| 7 | 0.00373