## General Information
| General Information | 125I -NASI model MED3631-A/M
Source Information
Source name: | NASI model MED3631-A/M
Radionuclide: | I-125
Model Number: | MED3631-A/M
Distributed by: | North American Scientific Inc.
Manufactured by:
References
1) | "Update of AAPM Task Group No. 43 Report: A revised AAPM protocol for brachytherapy dose calculations"
Med Phys 31 (3), March 2004, 633-674
M.J. Rivard, B.M. Coursey, L.A. DeWerd, W.F. Hanson, M.S. Huq, G.S. Ibbott, M.G. Mitch, R. Nath,J.F. Williamson
Calculation details
Method: | Monte Carlo and TLD averaged
Code:
Version:
Phantom material:
Phantom size:
Cutoff energy:
Cross-section:
Electron tracking:
Revised
2006-01-26

## Source design and materials
Source design and materials | 125I -NASI model MED3631-A/M

## Geometry Function
Geometry Function |  |  |  | 125I -NASI model MED3631-A/M
Active source length,
| L = | 4.2 | mm

## Dose-Rate Constant
Dose-Rate Constant |  |  | 125I -NASI model MED3631-A/M
L = | 1.036 | cGy/(hU)

## Anisotropy Function Table
Anisotropy Function Table |  |  |  | 125I -NASI model MED3631-A/M
F(r,q)
r (cm)
q (º) | 0.25 | 0.5 | 1 | 2 | 5 | 10
0 | 1.038 | 0.69 | 0.702 | 0.667 | 0.718 | 0.771
10 | 0.984 | 0.7 | 0.662 | 0.676 | 0.728 | 0.758
20 | 0.916 | 0.761 | 0.747 | 0.764 | 0.794 | 0.815
30 | 0.928 | 0.854 | 0.846 | 0.852 | 0.871 | 0.878
40 | 0.941 | 0.909 | 0.906 | 0.909 | 0.918 | 0.914
50 | 0.962 | 0.949 | 0.949 | 0.95 | 0.958 | 0.954
60 | 0.975 | 0.975 | 0.975 | 0.975 | 0.983 | 0.972
70 | 0.991 | 0.989 | 0.992 | 0.99 | 0.993 | 0.989
80 | 0.999 | 0.999 | 1.003 | 0.996 | 0.998 | 0.999

## Radial Dose Function
Radial-Dose Function Table |  |  | 125I -NASI model MED3631-A/M
Line source aproximation,
L = | 4.2 | mm | Point source aproximation,
r (cm) | g(r) |  | r (cm) | g(r)
0.25 | 0.998 |  | 0.25 | 0.842
0.5 | 1.025 |  | 0.5 | 0.985
0.75 | 1.019 |  | 0.75 | 1.008
1 | 1 |  | 1 | 1
1.5 | 0.954 |  | 1.5 | 0.962
2 | 0.836 |  | 2 | 0.845
3 | 0.676 |  | 3 | 0.685
4 | 0.523 |  | 4 | 0.53
5 | 0.395 |  | 5 | 0.401
6 | 0.293 |  | 6 | 0.297
7 | 0.211 |  | 7 | 0.214

## Anisotropy Factor
Anisotropy Factor |  |  | 125I -NASI model MED3631-A/M
| r (cm) | fan(r)
| 0.25 | 1.288
| 0.5 | 1.008
| 1 | 0.952
| 2 | 0.945
| 5 | 0.948
| 10 | 0.948

## QA
Dose rates for QA |  |  | 125I -NASI model MED3631-A/M
Transverse plane dose rates (cGy·h−1·U−1) as a function of distance for the 8 brachytherapy sources using
the 1-D formalism of Eq. (11) with interpolation for gL(r) and Øan(r).
| r (cm) | fan(r)
| 0.5 | 4.112
| 1 | 0.986
| 1.5 | 0.42
| 2 | 0.207
| 3 | 0.0746
| 4 | 0.0325
| 5 | 0.0157
| 6 | 0.00811
| 7 | 0.00429