## Optimised
Aarhus University Hospital
November 2016 | Neither the authors nor anybody else can accept any legal responsibility or liability for any errors or omissions in the spreadsheet
Pt. ID |  | Pt. Name |  |  |  | EMB. No. |  |  |  |  | Constanct for calculation of local control at 3 years
OTT including BT | LQ parameters | T½ (h) | a/b (Gy) | EBRT dose | EBRT fx | EBRT EQD2 | Aim EQD2 |  |  |  | Hazard ratios regression coefficients:
EBRT start | Tumour | 1.5 | 10 | 45.001 | 25.001 | 44.2509 | 90 |  |  |  | HRCTVD90 | -0.039
EBRT end | Bladder | 1.5 | 3 | 45.002 | 25.001 | 43.202 | 80 |  |  |  | HRCTVave | 0.02
OTT, days | Rectum | 1.5 | 3 | 45.002 | 25.001 | 43.202 | 65 |  |  |  | OTT | 0.027
Overall treatment time (OTT) include EBRT & BT1 & 2. It should preferably be below 7 weeks (50 days). | Sigmoid | 1.5 | 3 | 45.002 | 25.001 | 43.202 | 70
| Bowel | 1.5 | 3 | 45.002 | 25.001 | 43.202 | 70 |  |  |  | Reference values
| Vagina upper | 1.5 | 3 | 45.002 | 25.001 | 43.202 | 120 |  |  |  | HRCTV volume: | 30 | cm^3
| Vagina PIBS+2cm | 1.5 | 3 | 45.001 | 25.001 | 43.2007 |  |  |  |  | HRCTV D90: | 85 | Gy
| Vagina PIBS | 1.5 | 3 | 40.001 | 25.001 | 36.8007 |  |  |  |  | OTT | 50 | days
| Vagina PIBS-2cm | 1.5 | 3 | 30.001 | 25.001 | 25.2008 |  |  |  |  | Local Control 3y: | 93 | %
Approved Plans | Variable | Unit | BP | BT1 | BT2
All grey numbers below must be overwritten. They will then become the normal black font. | Date
Saved at
Physician
Physicist
Applicator | Applicator angle | ˚
Mark needle positions as active by fillling color in the relevant circles. Technique: Intracavitary (IC), +interstitial (IC/IS), parallel (-P) or oblique (-O) needles, and other. | Tandem length | mm
| Ring diameter | mm
Cap (Normal/Needle/None/3D)
| Ring channel to surface distance | mm
| Number of implanted needles | #
| Number of active needles | #
Technique (IC, IC/IS-P, IC/IS-O)
Time/dose pattern | Number of pulses | # | 20.001 | 20.002 | 20.003 | 40.005
In case a volume is missing, write NA for not applicable in the coloured section. Also delete the zeros. | Pulse irradiation time | min | 4.9993 | 4.9985 | 4.9978
| Pulse pause interval | min | 55.0007 | 55.0015 | 55.0022
| Source strength | Ci | 1.0001 | 1.0002 | 1.0003
| Source strength factor | % | 99.99 | 99.98 | 99.97
| Total treatment time | sec | 6000.001 | 6000.0011 | 6000.0012 | 12000.0023
| Tandem treatment time | sec | 3000.001 | 3000.0011 | 3000.0012 | 6000.0023
| Ring treatment time | sec | 3000.001 | 3000.0011 | 3000.0012 | 6000.0023
| Needle treatment time | sec | -0.001 | -0.0011 | -0.0012 | -0.0023
| TRAK in cGy | cGy | 0.67833 | 0.67833 | 0.67833 | 1.3567
| TRAK tandem/TRAK |  | 50% | 50% | 50% | 0.5
| TRAK ring/TRAK |  | 50% | 50% | 50% | 0.5
| TRAK needles/TRAK |  | -1.667e-05% | -1.833e-05% | -2e-05% | -1.9167e-07
[6 empty] | Sum BT | EBRT+BT |  | Aim EQD2 | Limits
|  | Unit | TEST | BT1 | BT2 | EQD2 | EQD2
Point A | Dose point A in standard plan | Gy | 17.5005 | 17.5015 | 17.5025 | 39.2072 | 83.458
The empty fields below can be used for notes. | Dose point A dxt | Gy |  | 0 | 0 | 0 | 44.2509 |  | 65 | 60
| Dose point A sin | Gy |  | 0 | 0 | 0 | 44.2509 |  | 65 | 60 | Calculations
GTV | Volume of GTVres | cm3 |  | 0 | 0 | 0 | cm3 |  |  |  |  | BT1 | BT2
| D98 | Gy |  | 0 | 0 | 0 | 44.2509 |  | 95 | 90 | G-FACTOR | 3.9325 | 3.9325
[11 empty] | Y | 0.037765 | 0.03776 | Tumour
HR CTV | Volume of HR CTV | cm3 |  | 0 | 0 | 0 | cm3 |  | LC 3Y: | 95% | K | 0.65468 | 0.65468
LC 3Y: Local Control 3 Year. Uses OTT, volume, D90, pulses and duration | D98 | Gy |  | 0 | 0 | 0 | 44.2509 | LC 3Y | 75 | 70 | S | 30.6074 | 30.609
| D90 | Gy |  | 0 | 0 | 0 | 44.2509 | N/A | 90 | 85 | G-FACTOR | 3.9325 | 3.9325
| D50 | Gy |  | 0 | 0 | 0 | 44.2509 |  | Upper: | 95 | Y | 0.037765 | 0.03776 | Bladder
[11 empty] | K | 0.65468 | 0.65468
IR CTV | Volume of IR CTV | cm3 |  | 0 | 0 | 0 | cm3 |  |  |  | S | 30.6074 | 30.609
| D98 | Gy |  | 0 | 0 | 0 | 44.2509 |  | 60 | 55 | G-FACTOR | 3.9325 | 3.9325
[11 empty] | Y | 0.037765 | 0.03776 | Rectum
BLADDER | Dose ICRU bladder | Gy |  | 0 | 0 | 0 | 43.202 |  |  |  | K | 0.65468 | 0.65468
| Dose 0.1 cm3 | Gy |  | 0 | 0 | 0 | 43.202 |  |  |  | S | 30.6074 | 30.609
| Dose 2.0 cm3 | Gy |  | 0 | 0 | 0 | 43.202 |  | 80 | 90 | G-FACTOR | 3.9325 | 3.9325
[11 empty] | Y | 0.037765 | 0.03776 | Sigmoid
RECTUM | Dose ICRU recto-vagina | Gy |  | 0 | 0 | 0 | 43.202 |  | 65 | 75 | K | 0.65468 | 0.65468
| Dose 0.1 cm3 | Gy |  | 0 | 0 | 0 | 43.202 |  |  |  | S | 30.6074 | 30.609
| Dose 2.0 cm3 | Gy |  | 0 | 0 | 0 | 43.202 |  | 65 | 75 | G-FACTOR | 3.9325 | 3.9325
[11 empty] | Y | 0.037765 | 0.03776 | Bowel
SIGMOID | Dose 0.1 cm3 | Gy |  | 0 | 0 | 0 | 43.202 |  |  |  | K | 0.65468 | 0.65468
| Dose 2.0 cm3 | Gy |  | 0 | 0 | 0 | 43.202 |  | 70 | 75 | S | 30.6074 | 30.609
[11 empty] | G-FACTOR | 3.9325 | 3.9325
BOWEL | Dose 0.1 cm3 (tjek af nåle - %rapportere) | Gy |  | 0 | 0 | 0 | 43.202 |  |  |  | Y | 0.037765 | 0.03776 | Vagina upper
| Dose 2.0 cm3 | Gy |  | 0 | 0 | 0 | 43.202 |  | 70 | 75 | K | 0.65468 | 0.65468
[11 empty] | S | 30.6074 | 30.609
VAGINA | Vaginal lateral 5mm dxt | Gy |  | 0 | 0 | 0 | 43.202 |  |  |  | G-FACTOR | 3.9325 | 3.9325
| Vaginal lateral 5mm sin | Gy |  | 0 | 0 | 0 | 43.202 |  |  |  | Y | 0.037765 | 0.03776 | Vagina PIBS+2cm
| PIBS +2cm | Gy |  | 0 | 0 | 0 | N/A |  |  |  | K | 0.65468 | 0.65468
| PIBS | Gy |  | 0 | 0 | 0 | N/A |  |  |  | K | 0.65468 | 0.65468
| PIBS -2cm | Gy |  | 0 | 0 | 0 | N/A |  |  |  | S | 30.6074 | 30.609
[11 empty] | G-FACTOR | 3.9325 | 3.9325
In vivo dosimetry | Estimated rectal probe dose | Gy | [8 empty] | Y | 0.037765 | 0.03776 | Vagina PIBS
| Observed rectal probe dose | Gy | [8 empty] | K | 0.65468 | 0.65468
[11 empty] | S | 30.6074 | 30.609
Treatment approved | Treatment delivered as planned | Initials
BT1
BT2

## Research
Pt. ID | RESEARCH | Pt. Name |  |  |  | EMB. No. |  |  | BT1 | BT2
OTT including BT | LQ parameters | T½ (h) | a/b (Gy) | EBRT dose | EBRT fx | EBRT EQD2 | Aim EQD2
EBRT start | Tumour | 1.5 | 10 | 45.001 | 25.001 | 44.2509 | 90
EBRT end | Bladder | 1.5 | 3 | 45.001 | 25.001 | 43.2007 | 90
OTT, days | Vagina upper | 1.5 | 3 | 45.001 | 25.001 | 43.2007 | 120
Overall treatment time (OTT) include EBRT & BT1 & 2. It should preferably be below 7 weeks (50 days). | Vagina PIBS+2cm | 1.5 | 3 |  | 25.001 | 0
| Vagina PIBS | 1.5 | 3 |  | 25.001 | 0
| Rectum | 1.5 | 3 | 45.001 | 25.001 | 43.2007 | 70
| Sigmoid | 1.5 | 3 | 45.001 | 25.001 | 43.2007 | 70
| Bowel | 1.5 | 3 | 45.001 | 25.001 | 43.2007 | 70
Time/dose pattern | Number of hourly pulses | # | 20.001 | 20.002 | 20.003 | 40.005
In case a volume is missing, write NA for not applicable in the coloured section. Also delete the zeros. | Puls duration | min | 4.9998 | 4.9996 | 4.9994
| Puls interval | min | 55.0002 | 55.0004 | 55.0006
| Source strength factor |  | 100.001 | 100.002 | 100.003
| Total treatment time | sec | 6000.001 | 6000.001 | 6000.001 | 12000.002
| TRAK (Gy at 1m) | cGy | 0.67833 | 0.67833 | 0.67833 | 1.3567
[6 empty] | Sum BT | EBRT+BT
|  | Unit | TEST | BT1 | BT2 | EQD2 | EQD2
Point A | Dose point A in standard plan | Gy | 17.5005 | 17.5015 | 17.5025 | 39.2072 | 83.458
These fields below can be used for notes. | Dose point Aleft | Gy |  | 0 | 0 | 0 | 44.2509
| Dose point Aright | Gy |  | 0 | 0 | 0 | 44.2509
GTV | Volume of GTV | cm3 |  |  |  |  | cm3
| D100 =MTD | Gy |  | 0 | 0 | 0 | 44.2509
| D90 | Gy |  | 0 | 0 | 0 | 44.2509
HR CTV | Volume of HR CTV | cm3 |  |  |  |  | cm3 | G-FACTOR | 3.9325 | 3.9325
| D100 =MTD | Gy |  | 0 | 0 | 0 | 44.2509 | Y | 0.037773 | 0.037772
| D98 | Gy |  | 0 | 0 | 0 | 44.2509 | K | 0.65469 | 0.65469
| D90 | Gy |  | 0 | 0 | 0 | 44.2509 | S | 30.6077 | 30.6094
| D50 | Gy |  | 0 | 0 | 0 | 44.2509
IR CTV | Volume of IR CTV | cm3 |  |  |  |  | cm3
| D100 =MTD | Gy |  | 0 | 0 | 0 | 44.2509
| D98 | Gy |  | 0 | 0 | 0 | 44.2509
| D90 | Gy |  | 0 | 0 | 0 | 44.2509
BLADDER | Volume of OAR | cm3 | [5 empty] | G-FACTOR | 3.9325 | 3.9325
| Dose ICRU | Gy |  |  | 0 | 0 | 43.2007 | Y | 0.037773 | 0.037772
| Dose 0.1 cm3 | Gy |  |  | 0 | 0 | 43.2007 | K | 0.65469 | 0.65469
| Dose 2.0 cm3 | Gy |  | 0 | 0 | 0 | 43.2007 | S | 30.6077 | 30.6094
RECTUM | Volume of OAR | cm3 | [5 empty] | G-FACTOR | 3.9325 | 3.9325
| Dose ICRU | Gy |  |  | 0 | 0 | 43.2007 | Y | 0.037773 | 0.037772
| Dose 0.1 cm3 | Gy |  |  | 0 | 0 | 43.2007 | K | 0.65469 | 0.65469
| Dose 2.0 cm3 | Gy |  | 0 | 0 | 0 | 43.2007 | S | 30.6077 | 30.6094
[8 empty] | G-FACTOR | 3.9325 | 3.9325
SIGMOID | Volume of OAR | cm3 | [5 empty] | Y | 0.037773 | 0.037772
| Dose 0.1 cm3 | Gy |  |  | 0 | 0 | 43.2007 | K | 0.65469 | 0.65469
| Dose 2.0 cm3 | Gy |  | 0 | 0 | 0 | 43.2007 | S | 30.6077 | 30.6094
[8 empty] | G-FACTOR | 3.9325 | 3.9325
BOWEL | Volume of OAR | cm3 | [5 empty] | Y | 0.037773 | 0.037772
| Dose 0.1 cm3 | Gy |  |  | 0 | 0 | 43.2007 | K | 0.65469 | 0.65469
| Dose 2.0 cm3 | Gy |  | 0 | 0 | 0 | 43.2007 | S | 30.6077 | 30.6094
VAGINA | Dose vag. dxt 0 mm | Gy |  | 0 | 0 | 0 | 43.2007 | G-FACTOR | 3.9325 | 3.9325
| Dose vag. sin 0 mm | Gy |  | 0 | 0 | 0 | 43.2007 | Y | 0.037773 | 0.037772
| Dose vag. dxt 5 mm | Gy |  | 0 | 0 | 0 | 43.2007 | K | 0.65469 | 0.65469
| Dose vag. sin 5 mm | Gy |  | 0 | 0 | 0 | 43.2007 | S | 30.6077 | 30.6094
| Dose vag. ant 5 mm | Gy |  | 0 | 0 | 0 | 43.2007
| Dose vag. post 5 mm | Gy |  | 0 | 0 | 0 | 43.2007
| Dose vag. PIBS+2cm | Gy |  | 0 | 0 | 0 | 0
| Dose vag. PIBS | Gy |  | 0 | 0 | 0 | 0
In vivo dosimetry | Estimated rectal probe dose | Gy
| Observed rectal probe dose | Gy
Treatment approved | Treatment delivered as planned | Initials
BT1
BT2